## Main-board
ID	descr	value	Quant	HVPS model	Description	Manufacturer	Digikey
C1	Cap pol	220u	1	all	220 µF Molded Tantalum Polymer Capacitor 20 V 2924 (7361 Metric) 100mOhm @ 100kHz	TCN4227M020R0100	478-12517-1-ND
C2,C4,C5,C6	C	10u	4	all	10 µF ±10% 25V Ceramic Capacitor X6S 1206 (3216 Metric)	TCN4227M020R0100	1276-3298-1-ND
C3	C	2.2u	1	all	2.2 µF ±10% 50V Ceramic Capacitor X5R 1206 (3216 Metric)	CL31A225KB9LNNC	1276-2723-1-ND
C7	C	22u	1	all	22 µF ±10% 16V Ceramic Capacitor X5R 1206 (3216 Metric)	CL31A226KOHNNNE	1276-3048-1-ND
C8,C9,C12,C13,C15-C21	C	0.1u	11	all	0.1 µF ±10% 50V Ceramic Capacitor X7R 1206 (3216 Metric)	C1206C104K5RAC7800	399-C1206C104K5RAC7800CT-ND
C10	C	1.8n	1	all	1800 pF ±5% 50V Ceramic Capacitor C0G, NP0 1206 (3216 Metric)	CC1206JRNPO9BN182	311-4413-1-ND
C14	C	330p	1	all	330 pF ±10% 25V Ceramic Capacitor X7R 1206 (3216 Metric)	885012208043	732-8099-1-ND
D1	D Schott		1	all	Diode Schottky 40 V 2A Surface Mount SMB	STPS2L40U	497-5574-1-ND
DCDC1	DCDC Conv		1	all	Isolated Module DC DC Converter 2 Output 5V -5V 200mA, 200mA 13.5V - 16.5V Input	PDME2-S15-D5-S	102-PDME2-S15-D5-S-ND
DCDC2	DCDC Conv		1	all	Non-Isolated PoL Module DC DC Converter 1 Output 3.3V - - - 500mA 4.75V - 36V Input	K7803-500R3	2725-K7803-500R3-ND
EMG1 – 6kV	DCDC Conv	6kV	1	6kV	High Voltage - Isolated Module DC DC Converter 1 Output 6000V 250µA 0.7V - 12V Input	G60	1470-4017-ND
EMG1 – 5kV	DCDC Conv	5kV	1	5kV	High Voltage - Isolated Module DC DC Converter 1 Output 5000V 300µA 0.7V - 12V Input	G50	1470-4016-ND
EMG1 – 4kV	DCDC Conv	4kV	1	4kV	High Voltage - Isolated Module DC DC Converter 1 Output 4000V - - 370µA 0V - 12V Input	G40	1470-4015-ND
IC1				all	TVS DIODE 5.25VWM 17VC SOT23-6	USBLC6-4SC6	497-4492-1-ND
J1	Jack		1	all	Power Barrel Connector Jack 2.10mm ID (0.083"), 5.50mm OD (0.217") Through Hole, Right Angle	PJ-059A	CP-059A-ND
J4	Banana		1	all	Red PC Test Point Jack - Gold Plating 0.051" (1.30mm) Hole Diameter Mounting Type	40.1102	486-3655-ND
J5	Banana		1	all	Black PC Test Point Jack - Gold Plating 0.051" (1.30mm) Hole Diameter Mounting Type	40.1101	486-3654-ND
J7	CONN	usb micro	1	all	USB - micro B USB 2.0 Receptacle Connector 5 Position Surface Mount, Right Angle	10118192-0002LF	609-5379-1-ND
J10	Header	2 pos	1	all	Connector Header Through Hole 2 position 0.100" (2.54mm)	PREC002SAAN-RC	S1012EC-02-ND
L1	L	820u	1	all	820 µH Unshielded Wirewound Inductor 460 mA 1.8Ohm Max Radial, Vertical Cylinder	RLB0914-821KL	RLB0914-821KL-ND
LED1	LED	Green	1	all	Green 520nm LED Indication - Discrete 3.2V 1206 (3216 Metric)	150120GS75000	732-4990-1-ND
LED2	LED	Red	1	all	Red 625nm LED Indication - Discrete 2V 1206 (3216 Metric)	150120RS75000	732-4991-1-ND
LED3	LED	Blue	1	all	Blue 470nm LED Indication - Discrete 3.2V 1206 (3216 Metric)	150120BS75000	732-4989-1-ND
OC1, OC2	Optocouplers		2	all	Optoisolator Photovoltaic Output 1 Channel	OPTO-150	2244-OPTO-150-ND
OP1, OP2	Op-Amp		2	all	General Purpose Amplifier 1 Circuit Rail-to-Rail 8-SOIC	OPA172IDR	296-37237-1-ND
Q1	N-MOS		1	all	N-Channel 20 V 1.5A (Ta) 500mW (Ta) Surface Mount SOT-323	BSS214NWH6327XTSA1	BSS214NWH6327XTSA1CT-ND
Q2,Q3	N-MOS		2	all	Mosfet Array 2 N-Channel (Dual) 20V 880mA 500mW Surface Mount PG-SOT363-6	BSD840NH6327XTSA1	BSD840NH6327XTSA1CT-ND
R1,R2	R	390R	2	all	390 Ohms ±1% 0.25W, 1/4W Chip Resistor 1206 (3216 Metric) Automotive AEC-Q200 Thick Film	RMCF1206FT390R	RMCF1206FT390RCT-ND
R3,R12	R	91R	2	all	91 Ohms ±5% 0.25W, 1/4W Chip Resistor 1206 (3216 Metric) Moisture Resistant Thick Film	RC1206JR-0791RL	311-91ERCT-ND
R4,R19,R20,R21	R	100k	4	all	100 kOhms ±1% 0.25W, 1/4W Chip Resistor 1206 (3216 Metric) Automotive AEC-Q200, Moisture Resistant Thick Film	CRGCQ1206F100K	A129834CT-ND
R5	R	24.9k	1	all	24.9 kOhms ±1% 0.25W, 1/4W Chip Resistor 1206 (3216 Metric) Moisture Resistant Thick Film	RC1206FR-0724K9L	311-24.9KFRCT-ND
R6	R	100M	1	all	100 MOhms ±1% 1.2W Through Hole Resistor Axial High Voltage Metal Film	HVA12FA100M	HVA12FA100MCT-ND
R7 – 4kV	R	80.6k	1	4kV	Hvps-x4000 kV / 80.6 kOhms ±1% 0.25W, 1/4W Chip Resistor 1206 (3216 Metric) Automotive AEC-Q200 Thick Film	CRCW120680K6FKEA	541-80.6KFCT-ND
R7 – 5kV	R	64.9k	1	5kV	Hvps-x 5000 kV / 64.9 kOhms ±1% 0.25W, 1/4W Chip Resistor 1206 (3216 Metric) Moisture Resistant Thick Film	RC1206FR-0764K9L	311-64.9KFRCT-ND
R7 – 6kV	R	53.6k	1	6kV	Hvps-x 6000 V / 53.6 kOhms ±1% 0.25W, 1/4W Chip Resistor 1206 (3216 Metric) Automotive AEC-Q200 Thick Film	CRCW120653K6FKEA	541-53.6KFCT-ND
R8,R15,R18,R22-R24	R	10k	6	all	10 kOhms ±1% 0.5W, 1/2W Chip Resistor 1206 (3216 Metric) Anti-Sulfur Thin Film	RNCP1206FTD10K0	RNCP1206FTD10K0CT-ND
R11	R	150R	1	all	150 Ohms ±1% 0.25W, 1/4W Chip Resistor 1206 (3216 Metric) Moisture Resistant Thick Film	CR1206-FX-1500ELF	CR1206-FX-1500ELFCT-ND
R13	R	500M	1	all	500 MOhms ±1% 1.2W Through Hole Resistor Axial High Voltage Metal Film	HVA12FA500M	HVA12FA500MCT-ND
R14 – 6kV	R	261k	1	6kV	261 kOhms ±1% 0.25W, 1/4W Chip Resistor 1206 (3216 Metric) Moisture Resistant Thick Film	RC1206FR-07261KL	311-261KFRCT-ND
R14 – 5kV	R	316k	1	5kV	316 kOhms ±1% 0.25W, 1/4W Chip Resistor 1206 (3216 Metric) Moisture Resistant Thick Film	RC1206FR-07316KL	311-316KFRCT-ND
R14 – 4kV	R	392k	1	4kV	392 kOhms ±1% 0.25W, 1/4W Chip Resistor 1206 (3216 Metric) Moisture Resistant Thick Film	RC1206FR-07392KL	311-392KFRCT-ND
R17	C	2.4n	1	all	2400 pF ±5% 50V Ceramic Capacitor C0G, NP0 1206 (3216 Metric)	C1206C242J5GAC7800	399-14673-1-ND	Yes, capacitor, even though footprint says R17!
S1	Switch SPDT		1	all	Slide Switch SPDT Through Hole, Right Angle	09.10290.01	1948-1089-ND
S2,S3	SPST		2	all	Tactile Switch SPST-NO Top Actuated Surface Mount	B3FS-1050	SW791-ND
U1	u-Controller		1	all	ARM® Cortex®-M0+ STM32L0 Microcontroller IC 32-Bit Single-Core 32MHz 192KB (192K x 8) FLASH 48-LQFP (7x7)	STM32L083CZT6	497-18824-ND

## Cables_connectors_and_accessories
ID	descr	value	Quant	Description	Manufacturer	Digikey
	red wire		0.3 m	22 AWG Test Lead Wire 26/36 Red 5000V 100.0' (30.5m)	2722/22 R/C	W2722R-100-ND
	black wire		0.3 m	22 AWG Test Lead Wire 26/36 Black 5000V 100.0' (30.5m)	2722/22 B/C	W2722B-100-ND
	black banana plug		1	Banana Plug Connector Miniature Solder Black	‎5936-0‎	‎501-1345-ND‎
	red banana plug		1	Banana Plug Connector Miniature Solder Red	‎5936-2‎	‎501-1318-ND‎
	red clip		1	Insulated Alligator, Small Test Clip Steel 0.236" (5.99mm) -	5034	36-5034-ND
	black clip		1	Insulated Alligator, Small Test Clip Steel 0.236" (5.99mm) -	5035	36-5035-ND
	usb cable		1	USB 2.0 Cable A Male to Micro A Male 3.28' (1.00m) Shielded	AK67321-1	‎AE10417-ND‎
	AC/DC adapter		1	13.5V 24 W AC/DC External Wall Mount (Class II) Adapter Multi-Blade (Included) Input	WSX135-1770	237-2143-ND
	jumpers		1	2 (1 x 2) Position Shunt Connector Black Closed Top 0.100" (2.54mm) Gold	SPC02SYAN	S9001-ND
	EMI shielding copper		40cm	RF EMI Shielding Tape 1181 Copper Foil Conductive, Single Sided 1.000" (25.40mm) X 18.000' (5.50m) X 0.003" (0.07mm)	1-6-1181	3M9910-ND